## Sheet1
Pin	Native		Expansion I/O side		MAX80	ABC1600	Expansion memory side
	ABC80	ABC800	ABC80	ABC800			ABC80	ABC800

A1	-12 V
A2	0 V
A3	RESIN#		NC?		RESIN#	BPCLK#	NC?
A4	GND		NC?		GND	GND	XMEMFL#
A5	XMEMWR#	INT#	*1	*2	XMEMW80#	INT#	XMEMWR#	INT#
A6	D7
A7	D6
A8	D5
A9	D4
A10	D3
A11	D2
A12	D1
A13	D0
A14	NC					CSB#	A15
A15		RST#		= INP7# *4		= RESET#	A14
A16		STATUS#		= INP1#			A13
A17		INP#		= INP0#			A12
A18		C4#		= OUT5#			A11
A19		C3#		= OUT4#			A10
A20		C2#		= OUT3#			A9
A21		C1#		= OUT2#			A8
A22		OUT#		= OUT0#			A7
A23		CS#		= OUT1# *5		= ???	A6
A24	GND	NMI#	NC?	NC?	NMI#	NMI# *3	A5
A25		INP2#		INP2#	NC	OPS# = INP2#	A4
A26		XINPSTB#		XINPSTB#	XINPSTB#	TREN#	A3
A27		XOUTPSTB#		XOUTPSTB#	XOUTSTB#	TRRQ#	A2
A28		XM#		XM#	XM#	PRAC#	A1
A29		RFSH#		RFSH#	NC	PREN#	A0
A30	RDY (WAIT#)
A31	+5 V
A32	+12 V

B1	-12 V
B2	0 V
B3	GND	XMEMWR#	NC	XMEMWR#	XMEMW800#	XMEMWR#
B4	XMEMFL#					GND	NC
B5	Φ = 3 MHz Z80 clock *6						Φ = 3 MHz Z80 clock *6
B6	GND		NC?		NC		NC	NC
B7						NC
B8
B9
B10						XINT5# *3
B11						XINT4# *3
B12						XINT3# *3
B13	INT#	GND	*2	GND	INT#	XINT2# *3
B14	A15					XCSB2# *3
B15	A14					XCSB3# *3
B16	A13					XCSB4# *3
B17	A12					XCSB5# *3
B18	A11					NC
B19	A10
B20	A9
B21	A8					EXP# *3
B22	A7					BUSEN# *3
B23	A6					DSTB#
B24	A5					GND
B25			A4
B26			A3
B27			A2					XM#
B28			A1					RFSH#
B29			A0					NC
B30	NC	MEMRQ#	NC	MEMRQ#	NC	DIRW/R#		MEMRQ#
B31	+5 V
B32	+12 V

	Power		*1	INT#, XMEMWR# or NC depending on jumpers
	Not intended for power		*2	INT# or NC depending on jumpers
	CPU to bus		*3	BUS0X only, others NC
	Bus to CPU		*4	Hard reset, INP 7 (ABC80/800), or RESET instruction (ABC1600)
	Bus to CPU open collector *7		*5	OUT 1 on ABC80/800, but not ABC1600
	Bidirectional		*6	2.9952 MHz on ABC80, 3.0000 MHz on ABC800
	No connection		*7	ABC1600: Unsure about open collector, tristate or push-pull / MAX80: OC signals have independent direction control